## TeslaBMBCheck
Name | Qty | Value | DNP | Exclude from BOM | Exclude from Board | Footprint | Datasheet
C1,C3,C4 | 3 | 100n |  |  |  | Capacitor_SMD:C_0805_2012Metric
C2,C7 | 2 | 10u |  |  |  | Capacitor_SMD:C_1206_3216Metric
C5 | 1 | 1u |  |  |  | Capacitor_SMD:C_0805_2012Metric
C6 | 1 | 47n |  |  |  | Capacitor_SMD:C_0805_2012Metric
C15,C17 | 2 | 22p |  |  |  | Capacitor_SMD:C_0805_2012Metric
D2 | 1 | SS14 |  |  |  | Diode_SMD:D_SMA
D15 | 1 | INFO |  |  |  | LED_SMD:LED_0805_2012Metric
DS1 | 1 | WC1602A |  |  |  | spetry:LCD-20x4 | http://www.wincomlcd.com/pdf/WC1602A-SFYLYHTC06.pdf
J1 | 1 | TESLA_BMS |  |  |  | spetry:Molex_Mini-Fit_Jr_5566-10A_1x05_P4.20mm_Vertical
J2 | 1 | CHARGE |  |  |  | spetry:KF7.62_2P
J9 | 1 | ICSP |  |  |  | Connector_PinHeader_2.54mm:PinHeader_1x05_P2.54mm_Vertical
K2 | 1 | SLA-05VDC-SL-C |  |  |  | Relay_THT:Relay_SPDT_RAYEX-L90 | https://a3.sofastcdn.com/attachment/7jioKBjnRiiSrjrjknRiwS77gwbf3zmp/L90-SERIES.pdf
Q1 | 1 | IRLML2244 |  |  |  | Package_TO_SOT_SMD:SOT-23 | https://www.infineon.com/dgdl/irlml5203pbf.pdf?fileId=5546d462533600a40153566868da261d
Q2 | 1 | BSS138 |  |  |  | Package_TO_SOT_SMD:SOT-23 | https://www.onsemi.com/pub/Collateral/BSS138-D.PDF
Q3 | 1 | IRLML2502 |  |  |  | Package_TO_SOT_SMD:SOT-23
R1,R2 | 2 | 5K1 |  |  |  | Resistor_SMD:R_0805_2012Metric
R3,R4,R5 | 3 | 4K7 |  |  |  | Resistor_SMD:R_0805_2012Metric
R6 | 1 | 15 |  |  |  | Resistor_SMD:R_0805_2012Metric
R7,R8,R23 | 3 | 10K |  |  |  | Resistor_SMD:R_0805_2012Metric
R10 | 1 | 15K |  |  |  | Resistor_SMD:R_0805_2012Metric
R19 | 1 | 1K |  |  |  | Resistor_SMD:R_0805_2012Metric
RV1 | 1 | 10K |  |  |  | Potentiometer_SMD:Potentiometer_Bourns_TC33X_Vertical
SW1,SW2 | 2 |  |  |  |  | Button_Switch_SMD:SW_SPST_CK_RS282G05A3
U1 | 1 | USBLC6 |  |  |  | Package_TO_SOT_SMD:SOT-23-6 | https://www.st.com/resource/en/datasheet/usblc6-2.pdf
U2 | 1 | PIC18F2480-ISO |  |  |  | Package_SO:SOIC-28W_7.5x17.9mm_P1.27mm | http://ww1.microchip.com/downloads/en/devicedoc/39632c.pdf
USB1 | 1 | POWER |  |  |  | spetry:HRO-TYPE-C-31-M-12
Y1 | 1 | 10 MHz |  |  |  | Crystal:Crystal_SMD_HC49-SD